## Sheet1
Metric | Tool Diameter | Hardwood | Softwood/Plywood | MDF/Particle Wood | Soft Plastic | Hard Plastic | Rule of Thumb for Wood Machining • Pass depth should be 1x-2x your bit diameter Example: .25” bit can cut .25”-.5” deep each pass .125” bit depth can go .125”-.25” per pass • Plunge rate is ½ of your federate Example: Feedrate is 100 ipm, Plunge rate should be 50 ipm • Always use ramping when you plunge • V-Bits feedrate 1 flute – 40 ipm 2 flute – 80 ipm
| 3mm | 0,08 - 0,13 | 0,10 - 0,15 | 0,10 - 0,18 | 0,08 - 0,15 | 0,05 - 0,10
| 6mm | 0,23 - 0,28 | 0,28 - 0,33 | 0,33 - 0,41 | 0,18 - 0,26 | 0,15 - 0,23
| 10mm | 0,41 - 0,46 | 0,43 - 0,51 | 0,51 - 0,59 | 0,26 - 0,31 | 0,20 - 0,26
| 13mm & up | 0,48 - 0,54 | 0,54 - 0,59 | 0,64 - 0,69 | 0,31 - 0,41 | 0,26 - 0,31
Standard | Tool Diameter | Hardwood | Softwood/Plywood | MDF/Particle Wood | Soft Plastic | Hard Plastic
| 1/8'' | .003 -.005 | .004 -.006 | .004 -.007 | .003 -.006 | .002 -.004
| 1/4'' | .009 -.011 | .011 - .013 | .013 - .016 | .007 - .010 | .006 - .009
| 3/8'' | .015 -.018 | .018 - .020 | .020 - .023 | .010 - .012 | .008 - .010
| 1/2'' & up | .019 -.021 | .021 - .023 | .025 - .027 | .012 - .016 | .010 - .012
Standard | FeedRate (IPM) | RPM | Number of Flutes | Chipload | Do NOT type in Green Cells!!!
| 120 | 15000 | 2 | 0.004
Metric | FeedRate (MMPM) | RPM | Number of Flutes | Chipload | Do NOT type in Green Cells!!!
| 120 | 15000 | 2 | 0.004
FeedRate (IPM or MMPM) = RPM x # of cutting edges x chipload
Speed (RPM) = Feedrate / (# of cutting Edges x Chipload)
MMPM = Milimeters Per Minute
IPM = Inches Per Minute